## Overview
Carbon Footprint Model | [11 empty] | Sources:
Guidelines:
EDIT BLUE CELLS
CALCULATED VALUES OF CO2 REDUCED | [11 empty] | https://secure.fera.defra.gov.uk/pusstats/surveys/documents/softfruit2016.pdf
CALCULATED VALUES OF CO2 ADDED
ASSUMED VALUES
Assumed crop (kg) per m2 in Conventional Agriculture | 3.9 | kg of lettuce per m2
Assumed weight of lettuce (kg) | 0.108 | kg
Assumed production output per tower per grow cycle | 0.87 | kg | 0.86kg X 8/5
Grow cycle for crops | 33 | days
Energy efficiency improvement | 0% | % efficiency improvement
Grow area from ZipRacks | 7.36 | sq-m
Scenario | Crop | Number of systems (Ziprack) | Number of trays/towers per rack | Number of crop | Annual Yield (kg) | Area (sq-m) | Equivalent area (acres) | Equivalent area (hectares) | Annual energy consumption (kWh) | Energy Source | Native Ecosystem
Vertical Farm in Liverpool City Centre | Lettuce | 1 | 16 | 1425.5892 | 153.9636 | 6.6 | 0.0097552 | 0.0039478 | 66443.8132 | Blue Hydrogen | Temperate Forests
Traditional Farm in Spain | Lettuce | 0 | 0 | - | 39000 | 10000 | 2.4711 | 1
| Fuel from Tractors | Water savings | Waste reduced | Food miles | Pesticides | Energy consumption | Human respiration | Restoring crop land to nature | Total kg of CO2e mitigated) | Total tonnes of CO2e mitigated | Fully-grown tree equivalent for time-period
kg of CO2e Savings for operating Vertical Farm compared to traditional agriculture for 1 years | 216 | 3352.9407 | 17913.4413 | 20310.3647 | 403.65 | -5747.3898 | 245.7 | 274.3421 | 36969.049 | 36.969 | 1760.4309
kg of CO2e Savings for operating Vertical Farm compared to traditional agriculture for 3 years | 648 | 10058.8222 | 53740.3238 | 60931.0942 | 1210.95 | -17242.1695 | 737.1 | 823.0264 | 110907.1471 | 110.9071 | 1760.4309 | A typical tree can absorb around 21 kilograms of carbon dioxide (CO2) per year, however this figure is only achieved when the tree is fully grown
kg of CO2e Savings for Vertical farm for 3 years with 50% energy efficiency saving | 648 | 10058.8222 | 53740.3238 | 60931.0942 | 1210.95 | 0 | 737.1 | 823.0264 | 128149.3167 | 128.1493 | 2034.1161
Fuel calculations:
Fuel consumption can be between 18-30 litre per hectare |  |  |  |  | Tractor fuel consumption: 24 l/hectare; 2.5 kg CO2 per 1 l of fuel | [6 empty] | UK government Conversion factors 2018 - Full set for advanced users
Assumed consumption | 24 | Litres per hectare |  |  | Vertical farm equivalent size: 1.28 hectares of field
CO2 produced depend on the type of fuel
Petrol (2.2) |  |  |  |  | Legend
Diesel (2.6) |  |  |  |  | Scenario
Diesel seems to be more common in high power tractors |  |  |  |  | Section
Assumed CO2e value | 2.5 | kg per litre of fuel |  |  | Assumption
Trade-off analysis
Vertical farm equivalent area | 1 | Hectares |  |  | kg of CO2e Reduction
Tractor fuel used for traditional farm | 24 | Litres |  |  | kg of CO2e Added
Average number of application rounds | 3.6 | x per year
Annual fuel usage for conventional farm | 86.4 | Litres of Diesel
Associated CO2e mitigated per year | 216 | kg
Before and After Trade-off kg of CO2e from fuel | Year 1 | Year 2 | Year 3
Conventional Farm | 216 | 432 | 648
Vertical Farm | 0 | 0 | 0
Reduction | 216 | 432 | 648 | kg of CO2e
Water calculations:
Information about water usage of conventional farming compared to hydroponic or vertical farming methods has been studied by Barbosa (2015). | [11 empty] | https://www.ncbi.nlm.nih.gov/pmc/articles/PMC4483736/
Water usage depends on application method and crop. For lettuce conventionally grown, uses approximately 250 L/kg/year, whilst hydroponic methods use 20 L/kg/year. For 41,000kg yield per year, the usage is compared
Vertical farming (hydroponic) crop produced | 153.9636 | kg/year
Assumed water consumption
Conventional farming methods | ≈ 250 | L/kg/year
Hydroponic farming methods | ≈ 20 | L/kg/year
Assumed CO2 value | 344 | kg of CO2e per million litres of water consumed | [9 empty] | UK government conversion factors 344 kg CO2e per million litres
Before and After Trade-off from water consumption | Year 1 | Year 2 | Year 3
Conventional Farming: | 9750000 | 19500000 | 29250000 | Litres of water consumed
Hydroponic Farming : | 3079.2727 | 6158.5455 | 9237.8182 | Litres of water consumed
Reduction: | 9746920.7273 | 19493841.4545 | 29240762.1818 | Litres of water consumed
Associated kg CO2e mitigated | 3352.9407 | 6705.8815 | 10058.8222 | kg of CO2e | [7 empty] | UK government conversion factors 344 kg CO2e per million litres
Waste calculations:
Information about wasteage of bagged salad has been studied by Government's Waste Advisory board WRAP in the UK
Since 2017, it was found that 40% of bagged salads and lettuce is thrown away in households.
From the 44,500 kg of lettuce produced on the vertical farm, on average 40% would be wasted due to rotting and short fridge-life due to extended transport times
In a vertical farm delivering hyper-fresh produce, the shelf-life is extended substantially up to 10 days. Lettuce is much less likely to be wasted due to extended life
Assumed % produce wasted on conventional farm | 40%
Assumed % of produce wasted on a vertical farm | 15% | Based on maybe 10% goes bad of wasted due to poor food management | [9 empty] | According to Government waste advisory body WRAP, 40 percent of the bagged salad bought in Britain every year is thrown away.
CO2 value | 1.15 | kg of CO2e per kg of lettuce imported for UK consumption (average of UK produced and Europe produced) | [9 empty] | Accoring to study by WWF - kg CO2e per kg of lettuce for UK consumption is
Before and After Trade-off from waste of Lettuce | Year 1 | Year 2 | Year 3 | [8 empty] | http://assets.wwf.org.uk/downloads/how_low_report_1.pdf
Conventional Farming: | 15600 | 31200 | 46800 | Kg of wasted bagged salad
Local Vertical Farming : | 23.0945 | 46.1891 | 69.2836 | kg of wasted vertically farmed salad
Reduction: | 15576.9055 | 31153.8109 | 46730.7164 | kg Waste reduced
Associated kg CO2e mitigated | 17913.4413 | 35826.8825 | 53740.3238 | kg of CO2e
Food Miles
Seasonally, lettuce is shipped from Spain during Autumn and Winter, with approximately 45kg of CO2e per tonne of lettuce shipped (2007) based on Saunders report about Food miles CO2 emissions for UK imports
Assumed kg of CO2e per tonne of lettuce for Air Freight | 45 | kg per 1000kg of lettuce | [9 empty] | https://core.ac.uk/download/pdf/35458650.pdf
Assumed % of lettuce shipped from Spain over the year (2 seasons out of 4) | 100% | This is reduced due to 40% popularily during summer period
Assume kg of CO2e per standard diesel required to transport lettuce from production site to wholeale | 2.5 | kg
Assume distance from Murica to Liverpooln refrigerated reefer trucker | 2400 | km
Assumed distance from Runcorn to Liverpool | 25 | km
Assume km per litre | 3 | km/litre
Assume truckload capacity | 1000 | kgs of lettuce
Assumes backhaul proportion of fuel | 0.75 | %
Transport emissions for large refridgerated truck | 0.124 | kg CO2e per tonne per km | Department of Energy and Climate Change (DECC) |  | http://www.winacc.org.uk/wp-content/uploads/2015/11/Laymans-Food-Transport.pdf
Litres of diesel required for journey field farm | 800 | litres of diesel
Produce from Murica, Spain trucked to Liverpool by refridgerated truck | 0.2976 | kg CO2e per kg
Backhaul back to Murica, Spain | 0.2232 | kg CO2e per kg
Cumulative CO2e from transport for Spanish field | 0.5208
Produce from Runcorn to Liverpool by truck | 0.0031 | kg CO2e per kg
Backhaul to Runcorn | 0.002325
Cumulative CO2e from transport for VF | 0.005425
Before and After Trade-off from Food miles for Lettuce | Year 1 | Year 2 | Year 3
Conventional Farming from Spain for Yield: | 20311.2 | 40622.4 | 60933.6 | Kg of CO2e from food miles from Spain
Local Vertical Farming of for same yield: | 0.83525 | 1.6705 | 2.5058 | Associated CO2e from delivery - Hyper local delivery - 25km
Avoided CO2e emissions per from food miles | 20310.3647 | 40620.7295 | 60931.0942 | kg Waste reduced
Pesticide Manufacture
Results from a study analysing the GHG emissions from traditional agriculture, found pesticide manufacture accounts for roughly 9% of the energy use of arable crops, about 100-200MJ/t crop.
Results from DEFRA report from 2018 state that 23 tonnes of Pesticide are applied to 4391 hectares of lettuce
Assumed pesticides used per hectare of field (rough) | 5.238 | kg of Pesticides | From DEFRA report in 2018 | [8 empty] | https://secure.fera.defra.gov.uk/pusstats/surveys/documents/outdoorVegetables2017.pdf
Assumed factor of kg of CO2e per | 0.069 | kg of CO2e per MJ/t crop for pesticides | [9 empty] | https://dspace.lib.cranfield.ac.uk/bitstream/handle/1826/3913/Estimation_of_the_greenhouse_gas_emissions_from_agricultural_pesticide_manufacture_and_use-2009.pdf;jsessionid=68BECFBC69928A0001083B2F578D349E?sequence=1
Assumed MJ/tonne of crop from range of 100-200MJ/tonne (Williams,2009) | 150 | MJ per 1000kg of Lettuce | [9 empty] | https://dspace.lib.cranfield.ac.uk/bitstream/handle/1826/3913/Estimation_of_the_greenhouse_gas_emissions_from_agricultural_pesticide_manufacture_and_use-2009.pdf;jsessionid=68BECFBC69928A0001083B2F578D349E?sequence=2
Before and After Trade-off from Food miles for Lettuce | Year 1 | Year 2 | Year 3
Conventional Farming energy associated with pesticide use | 5850 | 11700 | 17550 | MJ
Vertical Farming (no pesticides): | 0 | 0 | 0 | MJ
Reduction: | 5850 | 11700 | 17550 | MJ saved
Associated kg CO2e mitigated | 403.65 | 807.3 | 1210.95 | kg of CO2e
Kg of Pesticide mitigiated per year | 0.020678 | 0.041357 | 0.062035 | kg of pesticides mitigated
Energy Consumption
Directly associated energy-use from electricity for vertical farmed produce is higher than that for conventional agriculture due to controlling climate conditons
A paper from Barbosa (2015) compares hydroponically grown and conventionally grown lettuce. His results are used, and compared to the the systems used by Farm Urban from values stated in Scenario
Barbosa (2015) uses the standard heat transfer equation to evaluate energy usage of HVAC systems - Q = U x SA x (Tin - Tout). This has been neglected in our vertical farm energy consumption calculations
Heat transfer equation parameters for Vertical Farm in Basement of School | Q - | U | SA | Tin | Tout | Efficiency
Definition | ﻿Heat lost or gained due to outside temperature (kJ·h−1) | Overall heat transfer coefficient (kJ·h−1·m−2·°C−1) | Surface area of greenhouse (m2) | ﻿Inside air set point temperature (°C) | ﻿Outside air temperature (°C) | Efficency of the heating, and air cooling system
Value | 792.246 | 0.5 | 406.28 | 23.9 | 20 | 75%
Justification | Q=UxSAx(Tin-Tout) x Effieicny | Heat transfer coefficient typically for heated existing brickwork basement space based on source: http://energyprofessionalsymposium.com/?p=27243 | Surface area of vertical farm space (29.5x11x20.2m dimensions) | Ideal conditions for lettuce growth | Average Temperature of outside environment (heating by school around basement) | ﻿The heating and air conditioning efficiency was conservatively estimated to be 75%
Assumption of energy used from HVAC system in Vertical farm per year | 1927.7996 | kWh/year |  | 0.0066667 | conversion factor from kJ/h to kWh
Assumption of energy used for conventionally grown lettuce | 1100 | ﻿kJ/kg/y |  | 0.00027778 | conversion factor from kJ to kWh
Assumption of energy used for hydroponic greenhouse grown lettuce | 90000 | ﻿kJ/kg/y |  | 0.30556 | kWhs for conventional | 25
Assumed kg of CO2e per kWh used | 0.2556 | kg per kWh | [9 empty] | https://www.gov.uk/government/publications/greenhouse-gas-reporting-conversion-factors-2019
ZipGrow System Energy usage for Lights and Pumps | 4754.2272 | kWh per year (Refarmers spreadsheet found in Energy consumption)
Vertical farm scenario energy use for 365 days a year: | 6682.0268 | kWh per year (ZipFarm calculations + HVAC calculations)
Before and After Trade-off from Energy use for Lettuce | Year 1 | Year 2 | Year 3
Conventional Farming energy use for 44500kg of lettuce: | 47.0445 | 94.089 | 141.1334 | kWh
Hydroponic Farming energy use | 3849.094 | 7698.188 | 11547.282 | kWh
Vertical farming case-study (250sq-m basement) - HVAC+12 hours of lighting+plumbing | 6682.0268 | 13364.0535 | 20046.0803 | kWh
Reduction when compared to traditional agriculture: | -6634.9823 | -13269.9646 | -19904.9468 | kWh increased
Associated kgs of CO2e mitigated | -1695.9015 | -3391.8029 | -5087.7044 | kgs of CO2e
Kilo-grams of CO2e added | -1.6959 | -3.3918 | -5.0877 | tonnes of CO2e
Due to electrification of demand, it is possible to source this energy renewably - mitigating | 1.6959 | 3.3918 | 5.0877 | tonnes of CO2e
Lighting Improvement
Hydroponic farming typically used high-pressure sodium lights as growlights until recently due to improvements in LED lighting technologies
Vertical farms have an opportunity to reap the benefits of this high-efficiency and lower-heat technology to reduce energy demands when growing crop
This PhD project has directly informed the choices of lighting to be LED and water-cooled in order to reduce environmental impacts
Asssumption - For 54 ZipRack systems, 24 lighting units are required to cover crop area | 24 | lighting units per system | [9 empty] | ZipGrow supplier conversations
Assumption - the hours of lighting are fixed at 12 hours per day for lettuce growth | 12 | hours per day | [9 empty] | Lettuce required approx 12 hours - https://homeguides.sfgate.com/daylight-hours-grow-lettuce-70987.html
Assumed kg of CO2e per kWh used | 0.2556 | kg per kWh | [9 empty] | Government conversion factor (2019)
Water-cooled LEDs reduce internal temperature load on HVAC system | Unknown heat load reduction
| Quantity required | Watts | kW | hours of use | daily kWh | yearly kWh
The lights suggested by Refarmers - supplier of vertical farms - 1400Lights at 50W | 1400 | 48 | 67.2 | 12 | 806.4 | 294336 | [5 empty] | Refarmers Supplier
Water-cooled Intravision Spectrablade single-sided 8' - 24 per ziprack | 24 | 75 | 1.8 | 12 | 21.6 | 7884 | [5 empty] | Intravision supplier brochures available upon request
Intravision's Aurora High-Pressure Sodium (HPS) Lamps | 24 | 500 | 12 | 12 | 144 | 52560 | [5 empty] | Intravision supplier brochures available upon request
Before and After Trade-off for Lighting Solutions for ZipRack systems | Year 1 | Year 2 | Year 3
Energy use from running 54 Rack system with HPS Lamp systems | 52560 | 105120 | 157680 | kWh
Energy use from running 54 Rack system with Spectrablade LED Lighting solution | 7884 | 15768 | 23652 | kWh
Reduction in kWh | 44676 | 89352 | 134028 | kWh reduced
Associated kgs of CO2e mitigated | 11419.1856 | 22838.3712 | 34257.5568 | kgs of CO2e
Tonnes of CO2e mitigated | 11.4192 | 22.8384 | 34.2576 | tonnes of CO2e
Human Respiration - Supplemented CO2 for Plants for boosted Yield
Release of Carbon Dioxide from Individual Humans is used as supplemental CO2 for plant production, increasing yields by 20%
Assumption - CO2 emitted by an individual human's respiration (Results from study from USDA) | 0.9 | kg per day (24 hours) | [9 empty] | 900 grams of carbon dioxide a day by the United States Department of Agriculture (USDA).
Assumption - it is necessary to have 2 human working 35 hour weeks to operate 30 Zipracks | 70 | man-hours per 30 racks per week
Assumption - required CO2 ppm in Vertical farm space (20.2x11x29.5m) is 1200ppm | 1200 | ppm of CO2 | [9 empty] | https://university.upstartfarmers.com/blog/why-how-supplement-co2-indoor-farms
PPM to kg/m3 | 1.2 | kg/m^3
Indoor Farm Volume | 6554.9 | m^3
Required CO2 for plants to reach 1000ppm in Basement Space | 7865.88 | kg of CO2
Working in this space will easily use the CO2 from human respiration
Number of hours in a year | 8760 | hours
Hours worked in the Farm per week to maintain Liverpool Vertical Farm | 126 | man-hours for 54 racks per week
Hours worked per year | 6552 | man-hours for 54 racks per year
CO2 emitted by workers on the farm whilst working - used for plant growth | 245.7 | kg of CO2e per year
Before and After Trade-off for Human Respiration | Year 1 | Year 2 | Year 3
6552 man hours per year to run the farm - CO2 emitted from workers to maintain 1000pm | 245.7 | 491.4 | 737.1 | kg of CO2e
Consumables
| Field based | Vertical farm
Number of plants | 239263.8037 | 1425.5892 |  | Average butter head lettuce head = 163g
Seeds (quantity) | 239263.8037 | 1425.5892
Growing plugs (quantity) | 239263.8037 | 1425.5892 |  | 50 plugs for experiment. 1 plug per crop
Growing plugs (kg) |  | 1.8248 |  | 1.28g per grow-plug (measured, Farm Urban)
Nutrients & Fertilsiers required (kg) | 84 | 1.2775 |  | extrapolated for 8ft towers and 365 days a year
| Field based | Vertical farm
Assumption - kg of CO2e per seed | 0 | 0 | Source required
Assumption - kg of fertiliser used per unit area | 84 | - | 84kg per hectare
Assumption -kg of CO2e per kg of nutrients | 1.44 | 1.44 | Source required
Assumption - kg of CO2e per kg of growing media | 0 | 1.32 | Rockwool data from Knauf, Insulation EPA declaration | https://www.knaufinsulation.com/sites/ki_com/files/uploads/Rock%20Mineral%20Wool%20DP7-DP8.pdf
Assumption - nutrients fertiliser factor for hydroponic | - | 0.95
Associated CO2e | Field based | Vertical farm
Seeds (kg of CO2e) | 0 | 0
Nutrients (kg of CO2e) | 120.96 | 1.8396
Growing media (kg of CO2) | 0 | 2.4087
Natural Gas
Assumption -MT of CO2e per GJ energy in NG
Scenario for CO2 emissions calculations:

## Carbon Footprint Life Cycle
| 1 year |  |  |  |  | Growing |  |  |  | Processing |  | Distribution | Retail | Consumer |  | Biodiversity | Total
|  | Lettuce yield | Fertilisers (kg) | Seeds | Growing media (plugs) | Water Usage (L) | Pesticide usage (kg) | Petrol for farm machinery (L) | Energy Consumption (kWh) | Packaging | Refridgeration | Food Miles (km) | Refridgeration | Consumer Transport | Waste (kg) | Deforestation (acres) | -
per annum | Resource Consumption | 39000 | 84 | 0 | 239263.8037 | 9750000 | 5.238 | 86.4 | 11916.6762 |  |  | 2400 |  | 0 | 15600 | 2.4711
| Conventional Farm CO2 Footprint kg | 196771.5174 | 120.96 | 0 | 0 | 3354 | 403.65 | 216 | 1990.0849 |  |  | 20311.2 |  | 0 | 17940 | 152435.6225 | 196771.5174
kg of CO2e/kg | Conventional Farm | 5.0454 | 0.0031015 | 0 | 0 | 0.086 | 0.01035 | 0.0055385 | 0.051028 | 0 | 0 | 0.5208 | 0 | 0 | 0.46 | 3.9086 | 5.0454
| Conventional Farm CO2e per kg without Rewilding | 1.1368
| 50 days |  |  |  |  | Growing |  |  |  | Processing |  | Distribution | Retail | Consumer |  | Biodiversity | Total
|  | Lettuce Yield | Nutrients (kg) | Seeds (no.) | Growing media (plugs) | Water consumption (L) | Pesticide usage (kg) | Petrol for farm machinery (L) | Energy consumption (kWh) | Packaging | Refridgeration | Foodmiles (km) | Refridgeration | Consumer Transport | Waste (kg) | Deforestation (acres) | -
| Resource Consumption | 153.9636 | 1.2775 | 1425.5892 | 1425.5892 | 3079.2727 | 0 | 0 | 5802.1532 |  | 0 | 25 |  | 0 | 23.0945 | 0.0016309
per annum | Vertical Farm CO2 Footprint | 684.8413 | 1.8396 | 0 | 2.4087 | 1.0593 | 0 | 0 | 501.8863 |  | 0 | 0.83525 |  | 0 | 76.2044 | 100.6079 | 684.8413
kg of CO2e/kg | Vertical Farm | 4.4481 | 0.011948 | 0 | 0.015644 | 0.00688 | 0 | 0 | 3.2598 | 0 | 0 | 0.005425 | 0 | 0 | 0.49495 | 0.65345 | 4.4481
| Comparison CO2e per kg with Biodviersity | 4.4481
| Comparison CO2e per kg without Biodviersity | 3.7946

## Energy compare
Conventional Agriculture
Trad. farming: spanish grid mix
| 1 year |  | Cradle |  |  |  |  | Growing |  |  |  | Processing |  | Distribution | Retail | Consumer |  | Biodiversity | Total
|  | Lettuce yield |  | Equipment embedded carbon | Fertilisers | Seeds | Growing media | Water Usage (L) | Pesticide usage (kg) | Petrol for farm machinery | Energy Consumption (kWh) | Packaging | Refridgeration | Food Miles | Refridgeration | Consumer Transport | Waste (kg) | Deforestation (acres) | -
per annum | Resource Consumption | 39000 |  |  | 84 | 0 | 239263.8037 | 9750000 | 0.020678 | 86.4 | 11916.6762 |  |  | 2400km |  | 0 | 15600 | 2.4711
| Conventional Farm CO2 Footprint kg |  |  |  | 120.96 | 0 | 0 | 3354 | 403.65 | 216 | 1990.0849 |  |  | 20311.2 |  | 0 | 17940 | 152435.6225 | 196771.5174
kg of CO2e/kg | Conventional Farm | 5.0454 |  | 0 | 0.0031015 | 0 | 0 | 0.086 | 0.01035 | 0.0055385 | 0.051028 | 0 | 0 | 0.5208 | 0 | 0 | 0.46 | 3.9086 | 5.0454
| Conventional Farm CO2e per kg without Rewilding | 1.1368
Wind Energy
| 1 year |  | Cradle |  |  |  |  | Growing |  |  |  | Processing |  | Distribution | Retail | Consumer |  | Biodiversity | Total
|  | Lettuce yield |  | Equipment embedded carbon | Fertilisers | Seeds | Growing media | Water Usage (L) | Pesticide usage (kg) | Petrol for farm machinery | Energy Consumption (kWh) | Packaging | Refridgeration | Food Miles | Refridgeration | Consumer Transport | Waste (kg) | Deforestation (acres) | -
per annum | Resource Consumption | 39000 |  |  | 84 | 0 | 239263.8037 | 9750000 | 0.020678 | 86.4 | 11916.6762 |  |  | 2400km |  | 0 | 15600 | 2.4711
| Conventional Farm CO2 Footprint kg |  |  |  | 120.96 | 0 | 0 | 3354 | 403.65 | 216 | 536.2504 |  |  | 20311.2 |  | 0 | 17940 | 152435.6225 | 195317.6829
kg of CO2e/kg | Conventional Farm | 5.0081 |  | 0 | 0.0031015 | 0 | 0 | 0.086 | 0.01035 | 0.0055385 | 0.01375 | 0 | 0 | 0.5208 | 0 | 0 | 0.46 | 3.9086 | 5.0081
| Conventional Farm CO2e per kg without Rewilding | 1.0995
Green Hydrogen
| 1 year |  | Cradle |  |  |  |  | Growing |  |  |  | Processing |  | Distribution | Retail | Consumer |  | Biodiversity | Total
|  | Lettuce yield |  | Equipment embedded carbon | Fertilisers | Seeds | Growing media | Water Usage (L) | Pesticide usage (kg) | Petrol for farm machinery | Energy Consumption (kWh) | Packaging | Refridgeration | Food Miles | Refridgeration | Consumer Transport | Waste (kg) | Deforestation (acres) | -
per annum | Resource Consumption | 39000 |  |  | 84 | 0 | 239263.8037 | 9750000 | 0.020678 | 86.4 | 11916.6762 |  |  | 2400km |  | 0 | 15600 | 2.4711
| Conventional Farm CO2 Footprint kg |  |  |  | 120.96 | 0 | 0 | 3354 | 403.65 | 216 | 1209.5426 |  |  | 20311.2 |  | 0 | 17940 | 152435.6225 | 195990.9751
kg of CO2e/kg | Conventional Farm | 5.0254 |  | 0 | 0.0031015 | 0 | 0 | 0.086 | 0.01035 | 0.0055385 | 0.031014 | 0 | 0 | 0.5208 | 0 | 0 | 0.46 | 3.9086 | 5.0254
| Conventional Farm CO2e per kg without Rewilding | 1.1168
Solar Energy
| 1 year |  | Cradle |  |  |  |  | Growing |  |  |  | Processing |  | Distribution | Retail | Consumer |  | Biodiversity | Total
|  | Lettuce yield |  | Equipment embedded carbon | Fertilisers | Seeds | Growing media | Water Usage (L) | Pesticide usage (kg) | Petrol for farm machinery | Energy Consumption (kWh) | Packaging | Refridgeration | Food Miles | Refridgeration | Consumer Transport | Waste (kg) | Deforestation (acres) | -
per annum | Resource Consumption | 39000 |  |  | 84 | 0 | 239263.8037 | 9750000 | 0.020678 | 86.4 | 11916.6762 |  |  | 2400km |  | 0 | 15600 | 2.4711
| Conventional Farm CO2 Footprint kg |  |  |  | 120.96 | 0 | 0 | 3354 | 403.65 | 216 | 417.0837 |  |  | 20311.2 |  | 0 | 17940 | 152435.6225 | 195198.5161
kg of CO2e/kg | Conventional Farm | 5.0051 |  | 0 | 0.0031015 | 0 | 0 | 0.086 | 0.01035 | 0.0055385 | 0.010694 | 0 | 0 | 0.5208 | 0 | 0 | 0.46 | 3.9086 | 5.0051
| Conventional Farm CO2e per kg without Rewilding | 1.0965
Vertical Farming
VF: UK grid mix
| 50 days |  | Cradle |  |  |  |  | Growing |  |  |  | Processing |  | Distribution | Retail | Consumer |  | Biodiversity | Total
|  | Lettuce Yield |  | Equipment embedded carbon | Nutrients | Seeds | Growing media | Water consumption | Pesticide usage (kg) | Petrol for farm machinery | Energy consumption (kWh) | Packaging | Refridgeration | Foodmiles | Refridgeration | Consumer Transport | Waste | Deforestation | -
| Resource Consumption |  |  |  | 1.2775 | 1425.5892 | 1425.5892 | 3079.2727 | 0 | 0 | 5802.1532 |  | 0 | 25km |  | 0 | 23.0945 | 0.0016309
per annum | Vertical Farm CO2 Footprint | 153.9636 |  |  | 1.8396 | 0 | 2.4087 | 1.0593 | 0 | 0 | 1352.714 |  | 0 | 0.83525 |  | 0 | 203.8285 | 100.6079 | 1663.2932
kg of CO2e/kg | Vertical Farm | 10.8032 |  | 0 | 0.011948 | 0 | 0.015644 | 0.00688 | 0 | 0 | 8.7859 | 0 | 0 | 0.005425 | 0 | 0 | 1.3239 | 0.65345 | 10.8032
| Comparison CO2e per kg with Biodviersity | 10.8032
| Comparison CO2e per kg without Biodviersity | 10.1497
VF: wind energy
| 50 days |  | Cradle |  |  |  |  | Growing |  |  |  | Processing |  | Distribution | Retail | Consumer |  | Biodiversity | Total
|  | Lettuce Yield |  | Equipment embedded carbon | Nutrients | Seeds | Growing media | Water consumption | Pesticide usage (kg) | Petrol for farm machinery | Energy consumption (kWh) | Packaging | Refridgeration | Foodmiles | Refridgeration | Consumer Transport | Waste | Deforestation | -
| Resource Consumption |  |  |  | 1.2775 | 1425.5892 | 1425.5892 | 3079.2727 | 0 | 0 | 5802.1532 |  | 0 | 25km |  | 0 | 23.0945 | 0.0016309
per annum | Vertical Farm CO2 Footprint | 153.9636 |  |  | 1.8396 | 0 | 2.4087 | 1.0593 | 0 | 0 | 261.0969 |  | 0 | 0.83525 |  | 0 | 40.086 | 100.6079 | 407.9335
kg of CO2e/kg | Vertical Farm | 2.6495 |  | 0 | 0.011948 | 0 | 0.015644 | 0.00688 | 0 | 0 | 1.6958 | 0 | 0 | 0.005425 | 0 | 0 | 0.26036 | 0.65345 | 2.6495
| Comparison CO2e per kg with Biodviersity | 2.6495
| Comparison CO2e per kg without Biodviersity | 1.9961
VF: blue hydrogen
| 50 days |  | Cradle |  |  |  |  | Growing |  |  |  | Processing |  | Distribution | Retail | Consumer |  | Biodiversity | Total
|  | Lettuce Yield |  | Equipment embedded carbon | Nutrients | Seeds | Growing media | Water consumption | Pesticide usage (kg) | Petrol for farm machinery | Energy consumption (kWh) | Packaging | Refridgeration | Foodmiles | Refridgeration | Consumer Transport | Waste | Deforestation | -
| Resource Consumption |  |  |  | 1.2775 | 1425.5892 | 1425.5892 | 3079.2727 | 0 | 0 | 5802.1532 |  | 0 | 25km |  | 0 | 23.0945 | 0.0016309
per annum | Vertical Farm CO2 Footprint | 153.9636 |  |  | 1.8396 | 0 | 2.4087 | 1.0593 | 0 | 0 | 501.8863 |  | 0 | 0.83525 |  | 0 | 76.2044 | 100.6079 | 684.8413
kg of CO2e/kg | Vertical Farm | 4.4481 |  | 0 | 0.011948 | 0 | 0.015644 | 0.00688 | 0 | 0 | 3.2598 | 0 | 0 | 0.005425 | 0 | 0 | 0.49495 | 0.65345 | 4.4481
| Comparison CO2e per kg with Biodviersity | 4.4481
| Comparison CO2e per kg without Biodviersity | 3.7946
VF: solar energy
| 50 days |  | Cradle |  |  |  |  | Growing |  |  |  | Processing |  | Distribution | Retail | Consumer |  | Biodiversity | Total
|  | Lettuce Yield |  | Equipment embedded carbon | Nutrients | Seeds | Growing media | Water consumption | Pesticide usage (kg) | Petrol for farm machinery | Energy consumption (kWh) | Packaging | Refridgeration | Foodmiles | Refridgeration | Consumer Transport | Waste | Deforestation | -
| Resource Consumption |  |  |  | 1.2775 | 1425.5892 | 1425.5892 | 3079.2727 | 0 | 0 | 5802.1532 |  | 0 | 25km |  | 0 | 23.0945 | 0.0016309
per annum | Vertical Farm CO2 Footprint | 153.9636 |  |  | 1.8396 | 0 | 2.4087 | 1.0593 | 0 | 0 | 203.0754 |  | 0 | 0.83525 |  | 0 | 31.3827 | 100.6079 | 341.2088
kg of CO2e/kg | Vertical Farm | 2.2162 |  | 0 | 0.011948 | 0 | 0.015644 | 0.00688 | 0 | 0 | 1.319 | 0 | 0 | 0.005425 | 0 | 0 | 0.20383 | 0.65345 | 2.2162
| Comparison CO2e per kg with Biodviersity | 2.2162
| Comparison CO2e per kg without Biodviersity | 1.5627
VF: ocean/tidal energy
| 50 days |  | Cradle |  |  |  |  | Growing |  |  |  | Processing |  | Distribution | Retail | Consumer |  | Biodiversity | Total
|  | Lettuce Yield |  | Equipment embedded carbon | Nutrients | Seeds | Growing media | Water consumption | Pesticide usage (kg) | Petrol for farm machinery | Energy consumption (kWh) | Packaging | Refridgeration | Foodmiles | Refridgeration | Consumer Transport | Waste | Deforestation | -
| Resource Consumption |  |  |  | 1.2775 | 1425.5892 | 1425.5892 | 3079.2727 | 0 | 0 | 5802.1532 |  | 0 | 25km |  | 0 | 23.0945 | 0.0016309
per annum | Vertical Farm CO2 Footprint | 153.9636 |  |  | 1.8396 | 0 | 2.4087 | 1.0593 | 0 | 0 | 116.0431 |  | 0 | 0.83525 |  | 0 | 18.3279 | 100.6079 | 241.1216
kg of CO2e/kg | Vertical Farm | 1.5661 |  | 0 | 0.011948 | 0 | 0.015644 | 0.00688 | 0 | 0 | 0.7537 | 0 | 0 | 0.005425 | 0 | 0 | 0.11904 | 0.65345 | 1.5661
| Comparison CO2e per kg with Biodviersity | 1.5661
| Comparison CO2e per kg without Biodviersity | 0.91264
VF: nuclear energy
| 50 days |  | Cradle |  |  |  |  | Growing |  |  |  | Processing |  | Distribution | Retail | Consumer |  | Biodiversity | Total
|  | Lettuce Yield |  | Equipment embedded carbon | Nutrients | Seeds | Growing media | Water consumption | Pesticide usage (kg) | Petrol for farm machinery | Energy consumption (kWh) | Packaging | Refridgeration | Foodmiles | Refridgeration | Consumer Transport | Waste | Deforestation | -
| Resource Consumption |  |  |  | 1.2775 | 1425.5892 | 1425.5892 | 3079.2727 | 0 | 0 | 5802.1532 |  | 0 | 25km |  | 0 | 23.0945 | 0.0016309
per annum | Vertical Farm CO2 Footprint | 153.9636 |  |  | 1.8396 | 0 | 2.4087 | 1.0593 | 0 | 0 | 290.1077 |  | 0 | 0.83525 |  | 0 | 44.4376 | 100.6079 | 441.2959
kg of CO2e/kg | Vertical Farm | 2.8662 |  | 0 | 0.011948 | 0 | 0.015644 | 0.00688 | 0 | 0 | 1.8843 | 0 | 0 | 0.005425 | 0 | 0 | 0.28862 | 0.65345 | 2.8662
| Comparison CO2e per kg with Biodviersity | 2.8662
| Comparison CO2e per kg without Biodviersity | 2.2128
VF: geothermal
| 50 days |  | Cradle |  |  |  |  | Growing |  |  |  | Processing |  | Distribution | Retail | Consumer |  | Biodiversity | Total
|  | Lettuce Yield |  | Equipment embedded carbon | Nutrients | Seeds | Growing media | Water consumption | Pesticide usage (kg) | Petrol for farm machinery | Energy consumption (kWh) | Packaging | Refridgeration | Foodmiles | Refridgeration | Consumer Transport | Waste | Deforestation | -
| Resource Consumption |  |  |  | 1.2775 | 1425.5892 | 1425.5892 | 3079.2727 | 0 | 0 | 5802.1532 |  | 0 | 25km |  | 0 | 23.0945 | 0.0016309
per annum | Vertical Farm CO2 Footprint | 153.9636 |  |  | 1.8396 | 0 | 2.4087 | 1.0593 | 0 | 0 | 203.0754 |  | 0 | 0.83525 |  | 0 | 31.3827 | 100.6079 | 341.2088
kg of CO2e/kg | Vertical Farm | 2.2162 |  | 0 | 0.011948 | 0 | 0.015644 | 0.00688 | 0 | 0 | 1.319 | 0 | 0 | 0.005425 | 0 | 0 | 0.20383 | 0.65345 | 2.2162
| Comparison CO2e per kg with Biodviersity | 2.2162
| Comparison CO2e per kg without Biodviersity | 1.5627
VF: coal CCS
| 50 days |  | Cradle |  |  |  |  | Growing |  |  |  | Processing |  | Distribution | Retail | Consumer |  | Biodiversity | Total
|  | Lettuce Yield |  | Equipment embedded carbon | Nutrients | Seeds | Growing media | Water consumption | Pesticide usage (kg) | Petrol for farm machinery | Energy consumption (kWh) | Packaging | Refridgeration | Foodmiles | Refridgeration | Consumer Transport | Waste | Deforestation | -
| Resource Consumption |  |  |  | 1.2775 | 1425.5892 | 1425.5892 | 3079.2727 | 0 | 0 | 5802.1532 |  | 0 | 25km |  | 0 | 23.0945 | 0.0016309
per annum | Vertical Farm CO2 Footprint | 153.9636 |  |  | 1.8396 | 0 | 2.4087 | 1.0593 | 0 | 0 | 1044.3876 |  | 0 | 0.83525 |  | 0 | 157.5796 | 100.6079 | 1308.7178
kg of CO2e/kg | Vertical Farm | 8.5002 |  | 0 | 0.011948 | 0 | 0.015644 | 0.00688 | 0 | 0 | 6.7833 | 0 | 0 | 0.005425 | 0 | 0 | 1.0235 | 0.65345 | 8.5002
| Comparison CO2e per kg with Biodviersity | 8.5002
| Comparison CO2e per kg without Biodviersity | 7.8467
VF: hydropower
| 50 days |  | Cradle |  |  |  |  | Growing |  |  |  | Processing |  | Distribution | Retail | Consumer |  | Biodiversity | Total
|  | Lettuce Yield |  | Equipment embedded carbon | Nutrients | Seeds | Growing media | Water consumption | Pesticide usage (kg) | Petrol for farm machinery | Energy consumption (kWh) | Packaging | Refridgeration | Foodmiles | Refridgeration | Consumer Transport | Waste | Deforestation | -
| Resource Consumption |  |  |  | 1.2775 | 1425.5892 | 1425.5892 | 3079.2727 | 0 | 0 | 5802.1532 |  | 0 | 25km |  | 0 | 23.0945 | 0.0016309
per annum | Vertical Farm CO2 Footprint | 153.9636 |  |  | 1.8396 | 0 | 2.4087 | 1.0593 | 0 | 0 | 116.0431 |  | 0 | 0.83525 |  | 0 | 18.3279 | 100.6079 | 241.1216
kg of CO2e/kg | Vertical Farm | 1.5661 |  | 0 | 0.011948 | 0 | 0.015644 | 0.00688 | 0 | 0 | 0.7537 | 0 | 0 | 0.005425 | 0 | 0 | 0.11904 | 0.65345 | 1.5661
| Comparison CO2e per kg with Biodviersity | 1.5661
| Comparison CO2e per kg without Biodviersity | 0.91264
USA Greenhouse |  | Lettuce yield | Land (m2) |  | Fertiliser | Growing media | Water consumption | Pesticides | Energy consumption | Petrol for machinery | Waste | Food miles | Deforestation | Carbon footprint
| Resoure consumption | 454685 | 6900 |  | 0 | 0 | 0 | 0 | 0 | 0 | 0 | 0 | 105176.9409 | 2.07
| kg of CO2e/kg |  |  |  | 0 | 0 | 0 | 0 | 0 | 0 | 0 | 0 | 0.23132 | 0
[6 empty] | 0 | 0 | 0 | 0 | 0 | 0 | 0 | 2.07 | 0

## Rewilding
CO2 Sequestation from Land
Data is used to evaluate CO2 sequestration for different biomes and evaluate the net gain /loss of converting land to native ecosystem |  |  |  |  | https://www.nrcs.usda.gov/Internet/FSE_PLANTMATERIALS/publications/njpmctn12840.pdf
kg CO2 sequestration per acre per annum
Biome | Above ground (plants) | Below ground (soil/roots) | Total | Gain (minus crop land)
Crop land | 907.1847 | 32658.6506 | 33565.8354 | 0
Temperate Grasslands | 2721.5542 | 95254.3977 | 97975.9519 | 64410.1165
Wetlands | 17236.5101 | 260362.0204 | 186880.0564 | 153314.2211
Deserts/Semi-desert | 907.1847 | 17236.5101 | 18143.6948 | -15422.1406
Boreal Forests | 26308.3575 | 138799.2652 | 165107.6227 | 131541.7873
Temperate Forests | 22679.6185 | 39008.9438 | 61688.5623 | 28122.7269
Mediterrean Pine Forests |  |  | 3642.1764
Assumed CO2 value | 61688.5623
Number of acres equiavalent | 0.0097552
Before and After Trade-off for rewilding | Year 1 | Year 2 | Year 3
Crop land | 0 | 0 | 0
Temperate Grasslands | 628.332 | 1256.664 | 1884.996
Wetlands | 1495.6071 | 2991.2143 | 4486.8214
Deserts/Semi-desert | -150.4457 | -300.8914 | -451.3371
Boreal Forests | 1283.2132 | 2566.4264 | 3849.6397
Temperate Forests | 274.3421 | 548.6843 | 823.0264

## Fuel
Fuel calculations:
Fuel consumption can be between 18-30 litre per hectare |  |  |  |  | Tractor fuel consumption: 24 l/hectare; 2.5 kg CO2 per 1 l of fuel | UK government Conversion factors 2018 - Full set for advanced users
Assumed consumption | 24 | Litres per hectare |  |  | Vertical farm equivalent size: 1.28 hectares of field
CO2 produced depend on the type of fuel
Petrol (2.2) |  |  |  |  | Legend
Diesel (2.6) |  |  |  |  | Scenario
Diesel seems to be more common in high power tractors |  |  |  |  | Section
Assumed CO2e value | 2.5 | kg per litre of fuel |  |  | Assumption
Trade-off analysis
Vertical farm equivalent area | 1.36 | Hectares |  |  | kg of CO2e Reduction
Tractor fuel used for traditional farm | 82.1538 | Litres |  |  | kg of CO2e Added
Average number of application rounds | 3.6 | x per year
Annual fuel usage for conventional farm | 295.7538 | Litres of Diesel
Associated CO2e mitigated per year | 739.3846 | kg
Before and After Trade-off kg of CO2e from fuel | Year 1 | Year 2 | Year 3
Conventional Farm | 739.3846 | 1478.7692 | 2218.1538
Vertical Farm | 0 | 0 | 0
Reduction | 739.3846 | 1478.7692 | 2218.1538 | kg of CO2e

## Water
Water calculations:
Information about water usage of conventional farming compared to hydroponic or vertical farming methods has been studied by Barbosa (2015). |  |  |  |  | https://www.ncbi.nlm.nih.gov/pmc/articles/PMC4483736/
Water usage depends on application method and crop. For lettuce conventionally grown, uses approximately 250 L/kg/year, whilst hydroponic methods use 20 L/kg/year. For 41,000kg yield per year, the usage is compared
Assumed water consumption
Conventional farming methods | ≈ 250 | L/kg/year
Hydroponic farming methods | ≈ 20 | L/kg/year
Vertical farming (hydroponic) | 153.9636 | kg/year
Assumed CO2 value | 344 | kg of CO2e per million litres of water consumed |  |  | UK government conversion factors 344 kg CO2e per million litres
Before and After Trade-off from water consumption | Year 1 | Year 2 | Year 3
Conventional Farming: | 38490.9091 | 76981.8182 | 115472.7273 | Litres of water consumed
Hydroponic Farming : | 3079.2727 | 6158.5455 | 9237.8182 | Litres of water consumed
Reduction: | 35411.6364 | 70823.2727 | 106234.9091 | Litres of water consumed
Associated kg CO2e mitigated | 12.1816 | 24.3632 | 36.5448 | kg of CO2e | UK government conversion factors 344 kg CO2e per million litres

## Waste
Waste calculations:
Information about wasteage of bagged salad has been studied by Government's Waste Advisory board WRAP in the UK
Since 2017, it was found that 40% of bagged salads and lettuce is thrown away in households.
From the 44,500 kg of lettuce produced on the vertical farm, on average 40% would be wasted due to rotting and short fridge-life due to extended transport times
In a vertical farm delivering hyper-fresh produce, the shelf-life is extended substantially up to 10 days. Lettuce is much less likely to be wasted due to extended life
Assumed % produce wasted on conventional farm | 40% |  |  |  | According to Government waste advisory body WRAP, 40 percent of the bagged salad bought in Britain every year is thrown away.
Assumed % of produce wasted on a vertical farm | 10% | Based on maybe 10% goes bad of wasted due to poor food management
CO2 value | 1.15 | kg of CO2e per kg of lettuce imported for UK consumption (average of UK produced and Europe produced) |  |  | Accoring to study by WWF - kg CO2e per kg of lettuce for UK consumption is
Vertical farming (hydroponic) | 153.9636 | kg/year
Before and After Trade-off from waste of Lettuce | Year 1 | Year 2 | Year 3 |  | http://assets.wwf.org.uk/downloads/how_low_report_1.pdf
Conventional Farming: | 61.5855 | 123.1709 | 184.7564 | Kg of wasted bagged salad
Local Vertical Farming : | 15.3964 | 30.7927 | 46.1891 | kg of wasted vertically farmed salad
Reduction: | 46.1891 | 92.3782 | 138.5673 | kg Waste reduced
Associated kg CO2e mitigated | 53.1175 | 106.2349 | 159.3524 | kg of CO2e

## Food Miles
Food Miles
Seasonally, lettuce is shipped from Spain during Autumn and Winter, with approximately 45kg of CO2e per tonne of lettuce shipped (2007) based on Saunders report about Food miles CO2 emissions for UK imports
Assumed food miles from Runcorn to Liverpool | 25 | km
Assumed kg of CO2e per tonne of lettuce for Air Freight | 45 | kg per 1000kg of lettuce |  |  | https://core.ac.uk/download/pdf/35458650.pdf
Assumed % of lettuce shipped from Spain over the year (2 seasons out of 4) | 40% | This is reduced due to 40% popularily during summer period
Yield Vertical farming (hydroponic) | 153.9636 | kg/year
Before and After Trade-off from Food miles for Lettuce | Year 1 | Year 2 | Year 3
Conventional Farming from Spain for Yield | 2.7713 | 5.5427 | 8.314 | Kg of CO2e from food miles from Spain
Local Vertical Farming food miles | 1125 | 2250 | 3375 | Associated CO2e from delivery - Hyper local delivery - 0 food miles
Avoided CO2e emissions per from food miles | -1122.2287 | -2244.4573 | -3366.686 | kg Waste reduced
Associated kg CO2e mitigated by taking 40% of Lettuce production out of Spain | -448.8915 | -897.7829 | -1346.6744 | kg of CO2e

## Fertiliser
Fertliser use
Life cycle assessment (LCA) of different fertilizer product types | https://dx.doi.org/10.1016/j.eja.2015.06.001
Use blend from SW germany as more balanced (no livestock) - 15-15-15
N2O GHG emissions released during production and post-application of fertlisers, CO2 mainly from transport and farm operations
Table 3 shows N2O emissions from application ~10-15% of total GHG emissions
Table 5 shows CO2 equivalents for different blends and kg oil usage - for Complex blend (300kg): | 432 | kg CO2-eq
| 45.1 | kg oil-eq | Could calculate energy use here?
CO2 emissions for each kg of fertliser used | 1.44 | kg CO2-eq
Life cycle assessment of cultivating lettuce and escarole in Spain | http://dx.doi.org/10.1016/j.jclepro.2013.10.053
Nfert for the three years of 84 kg ha1 (use of fertliser - Table 3)
Paper shows energy use, but is combined with everything else so can't use that
Fertliser user for each hectare of land | 84 | kg ha-1
N2O emissions from protected soilless crops for more precise food and urban agriculture life cycle assessments | https://www.sciencedirect.com/science/article/abs/pii/S0959652617304171?via%3Dihub
The emission factor (EF) measured for the soilless lettuce crop (0.0072–0.0085 kg N2O−1 per kg N−1) was half the EF of the IPCC method (0.0125 kg N2O−1 per kg N−1) for soil crops
Seasonal Nitrous Oxide Emissions From Hydroponic Tomato and Cucumber Cultivation in a Commercial Greenhouse Company | https://doi.org/10.3389/fsufs.2021.626053
Average EFs were 0.31% for tomato cultivation with drain re-use (closed hydroponic system), and 0.13% for cucumber cultivation without drain re-use (open hydroponic system). These values lie below the general EF for N2O from agricultural soils, noted with 1% by the intergovernmental panel on climate change (IPCC)
Reduction in CO2 equivalent for fertliser used in hydroponics compared to soil (reduction by half of 10%) | 0%
Also need to factor in how much fertliser is wasted when used in soil - i.e. runoff
Check against
https://www.fertilizerseurope.com/wp-content/uploads/2020/01/The-carbon-footprint-of-fertilizer-production_Regional-reference-values.pdf
http://dx.doi.org/10.3390/en13092361

## Growing Media
Rockwool growplugs
Data for rockwool from Knauf Insulation EPA declaration | https://www.knaufinsulation.com/sites/ki_com/files/uploads/Rock%20Mineral%20Wool%20DP7-DP8.pdf
From above: | Value | Units
Total use of renewable primary energy resources | 159 | MJ
Total use of non-renewable primary energy resources | 1330 | MJ
Total Energy use | 1489 | MJ
Use of net fresh water | 0.304 | m3
Global warming potential | 92.63 | kg CO2-Eq
Data for 1m3 - at density 60-80 kg/m3
Average density | 70 | kg/m3
Total Energy use per kg | 21.27 | kg CO2-Eq
Global warming potential per kg | 1.32 | kg CO2-Eq
Growplugs
Number | 50
Weight | 64 | g
Weight per plug | 1.28 | g
Experiment used 64*2 = 128 plugs | 128
Total CO2 emissions from rockwool plugs in our experiment | 0.21627 | kg CO2-Eq

## Pesticide Manufacture
Pesticide Manufacture
Results from a study analysing the GHG emissions from traditional agriculture, found pesticide manufacture accounts for roughly 9% of the energy use of arable crops, about 100-200MJ/t crop.
Results from DEFRA report from 2018 state that 23 tonnes of Pesticide are applied to 4391 hectares of lettuce
Assumed pesticides used per hectare of field (rough) | 5.238 | kg of Pesticides | From DEFRA report in 2018 |  | https://secure.fera.defra.gov.uk/pusstats/surveys/documents/outdoorVegetables2017.pdf
Assumed factor of kg of CO2e per | 0.069 | kg of CO2e per MJ/t crop for pesticides |  |  | https://dspace.lib.cranfield.ac.uk/bitstream/handle/1826/3913/Estimation_of_the_greenhouse_gas_emissions_from_agricultural_pesticide_manufacture_and_use-2009.pdf;jsessionid=68BECFBC69928A0001083B2F578D349E?sequence=1
Assumed MJ/tonne of crop from range of 100-200MJ/tonne (Williams,2009) | 150 | MJ per 1000kg of Lettuce |  |  | https://dspace.lib.cranfield.ac.uk/bitstream/handle/1826/3913/Estimation_of_the_greenhouse_gas_emissions_from_agricultural_pesticide_manufacture_and_use-2009.pdf;jsessionid=68BECFBC69928A0001083B2F578D349E?sequence=2
Before and After Trade-off from Food miles for Lettuce | Year 1 | Year 2 | Year 3
Conventional Farming energy associated with pesticide use | 10424.7 | 20849.4 | 31274.1 | MJ
Vertical Farming (no pesticides): | 0 | 0 | 0 | MJ
Reduction: | 10424.7 | 20849.4 | 31274.1 | MJ saved
Associated kg CO2e mitigated | 719.3043 | 1438.6086 | 2157.9129 | kg of CO2e
Kg of Pesticide mitigiated per year | 11.3321 | 22.6643 | 33.9964 | kg of pesticides mitigated

## Energy Consumption
Energy Consumption
Directly associated energy-use from electricity for vertical farmed produce is higher than that for conventional agriculture due to controlling climate conditons
A paper from Barbosa (2015) compares hydroponically grown and conventionally grown lettuce. His results are used, and compared to the the systems used by Farm Urban from values stated in Scenario
Barbosa (2015) uses the standard heat transfer equation to evaluate energy usage of HVAC systems - Q = U x SA x (Tin - Tout). This has been neglected in our vertical farm energy consumption calculations
Heat transfer equation parameters for Vertical Farm in Basement of School | Q - | U | SA | Tin | Tout | Efficiency
Definition | ﻿Heat lost or gained due to outside temperature (kJ·h−1) | Overall heat transfer coefficient (kJ·h−1·m−2·°C−1) | Surface area of greenhouse (m2) | ﻿Inside air set point temperature (°C) | ﻿Outside air temperature (°C) | Efficency of the heating, and air cooling system
Value | 1056.328 | 0.5 | 406.28 | 23.9 | 20 | 75%
Justification | Q=UxSAx(Tin-Tout) / Efficiency | Heat transfer coefficient typically for heated existing brickwork basement space based on source: http://energyprofessionalsymposium.com/?p=27243 | Surface area of vertical farm space (29.5x11x20.2m dimensions) | Ideal conditions for lettuce growth | Average Temperature of outside environment (heating by school around basement) | ﻿The heating and air conditioning efficiency was conservatively estimated to be 75%
Assumption of energy used from HVAC system in Vertical farm per year | 61689.586 | kWh/year | [5 empty] | 0.0066667 | conversion factor from kJ/h to kWh
Assumption of energy used for conventionally grown lettuce | 1100 | ﻿kJ/kg/year | [5 empty] | 0.00027778 | conversion factor from kJ to kWh
Assumption of energy used for hydroponic greenhouse grown lettuce | 90000 | ﻿kJ/kg/yyear
Assumed kg of CO2e per kWh used | 0.0865 | kg per kWh | [8 empty] | https://www.gov.uk/government/publications/greenhouse-gas-reporting-conversion-factors-2019
ZipGrow System Energy usage for Lights and Pumps | 4754.2272 | kWh per year (Refarmers spreadsheet found below)
Vertical farm scenario energy use for 365 days a year: | 66443.8132 | kWh per year (ZipFarm calculations + HVAC calculations)
Before and After Trade-off from Energy use for Lettuce | Year 1 | Year 2 | Year 3
Conventional Farming energy use to farm lettuce | 11916.6762 | 23833.3524 | 35750.0286 | kWh
Hydroponic Farming energy use to farm lettuce | 3849.094 | 7698.188 | 11547.282 | kWh
Vertical farming case-study energy use | 66443.8132 | 132887.6265 | 199331.4397 | kWh
Increase when compared to traditional agriculture: | 54527.137 | 109054.2741 | 163581.4111 | kWh increased
kg of CO2e emitted from energy use | 5747.3898 | 11494.7797 | 17242.1695 | kg of CO2e
tonnes of CO2e emitted from energy use | 5.7474 | 11.4948 | 17.2422 | tonnes of CO2e
difference of tonnes CO2e from energy compared to conventional agriculture | 4.7166 | 9.4332 | 14.1498 | kgs of CO2e
Green Hydrogen EU
Electricity Usage - Lighting | [14 empty] | 36.4 |  | gCO2eq/MJ
Number of lights | 16 | [13 empty] | MJ to kWh |  | 0.27778
Wattage | 50.88 | scaled from 31.8W for 8-foot towers from 5-foot towers | [14 empty] | 131.0399
Lighting KW Farm Usage | 0.81408
Hours of Lighting Per Day | 16 | *16 hours per day for Lettuce
KWH/day | 13.0253 | 4.07
Electricity Usage - Pumps
Number of plumbing kits | 0
Wattage | 1800
Pumps KW Farm Usage | 0
KWH/day | 0
Miscellanious
System miscellanious (kWh/day) | 1.1681
Fans | 0.70606
kWh/day | 1.8741
Propagation
Lights per day | 0.94412
Fans per day | 0.047647
kWh/day | 0.99176
Energy Sources:
Information about carbon emissions from different power sources has been generated from a 2018 IPCC lifecycle analysis | [10 empty] | https://www.ipcc.ch/site/assets/uploads/2018/02/ipcc_wg3_ar5_chapter7.pdf
Generally, the ranges are quite wide reflecting differences in local resource conditions, technology, and methodological choices of the assessment. The lower end of estimates often reflects incomplete systems while the higher end reflects poor local conditions or outdated technology.
The literature reviewed in this section shows that a range of technologies can provide electricity with less than 5% of the lifecycle GHG emissions of coal power: wind, solar, nuclear, and hydropower in suitable locations. I
|  | Coal | CCS Coal | Oil | Natural Gas | CCS Gas | Biopower | Geothermal | Hydropower | Nuclear | Solar Power | Solar PV | Wind | Hydrogen - SMR | Green Hydrogen | UK Grid | Blue Hydrogen | Ocean energy | Spanish Grid
Emissions gCO2eq/kWh | Range | 675-1689 | 98-396 | 510-1170 | 290-930 | 90-370 | (-)625-400 | 9-79 | 0-80 | 4-110 | 9-63 | 18-180 | 7-56 | - | - |  | - | 2-23 |  | SRREN
| Median | 1000 | 250 |  | 480 | 150 | 20 | 30 | 5 | 20 | 25 | 40 | 15 | - | - |  | - | 5
| Range | 710–950 | 70-290 |  | 410–650 | 120-170 | - | 10-60 | 0-2200 | 0-100 | 10-60 | 30-140 | 20-70 | - | - |  | - | 15-25 |  | AR5
| Median | 800 | 140 |  | 600 | 130 | - | 25 | 30 | 10 | 30 | 40 | 20 | - | - |  | - | 20
| Range | [13 empty] | 25-178 |  | 23-150 |  |  | Imperial
| Average | [15 empty] | 100
| Value | - | - | - | - | - | - | - | - | - | - | - | - | 280 | 131 |  | 100 | - |  | Other
| Mid-range (selected in green) | 830 | 180 | 840 | 530 | 145 | -112.5 | 35 | 1100 | 50 | 35 | 85 | 45 | 280 | 101.5 | 233.14 | 86.5 | 20 | 167 | Aggregated
You have selected: | Blue Hydrogen
Your kg CO2e/kWh: | 0.0865
Carbon emissions associated with energy consumption | Year 1 | Year 2 | Year 3
Energy consumption (kWh) | 66443.8132 | 132887.6265 | 199331.4397 |  |  | ipcc
Associated CO2e emissions for selected energy source | 5747.3898 | 11494.7797 | 17242.1695
Heath Park Case Study | kWh/day | total experiment | annual
Propogation unit | 0.99176 | 16.86 | 361.9941
Growing unit | 14.9045 | 491.85 | 5440.1591
Total | 15.8963 | 508.71 | 5802.1532
Note on P56: CerifHy FCH JU Compliance https://www.fch.europa.eu/news/clarification-compliance-certifhy-green-hydrogen-criteria-fch-ju-projects#:~:text=The%20average%20carbon%20footprint%20of,g%20CO2equ%2FMJLHV.
Note on U61: https://www.imperial.ac.uk/media/imperial-college/research-centres-and-groups/sustainable-gas-institute/SGI-A-greener-gas-grid-what-are-the-options-WP3.pdf
Note on T64: [Threaded comment] Your version of Excel allows you to read this threaded comment; however, any edits to it will get removed if the file is opened in a newer version of Excel. Learn more: https://go.microsoft.com/fwlink/?linkid=870924 Comment: https://www.statista.com/statistics/1190075/carbon-intensity-outlook-of-spain/#:~:text=The%20power%20sector%20in%20Spain,an%20estimated%2037%20gCO2%2FKWh.

## Light Alternatives
Lighting Improvement
Hydroponic farming typically used high-pressure sodium lights as growlights until recently due to improvements in LED lighting technologies
Vertical farms have an opportunity to reap the benefits of this high-efficiency and lower-heat technology to reduce energy demands when growing crop
This PhD project has directly informed the choices of lighting to be LED and water-cooled in order to reduce environmental impacts
Asssumption - For 54 ZipRack systems, 24 lighting units are required to cover crop area according to ZipGrow supplier of Ziprack Systems | 24 | lighting units per system |  |  |  |  | ZipGrow supplier conversations
Assumption - the hours of lighting are fixed at 12 hours per day for lettuce growth | 12 | hours per day |  |  |  |  | Lettuce required approx 12 hours - https://homeguides.sfgate.com/daylight-hours-grow-lettuce-70987.html
Assumed kg of CO2e per kWh used | 0.2556 | kg per kWh |  |  |  |  | Government conversion factor (2019)
Water-cooled LEDs reduce internal temperature load on HVAC system | Unknown heat load reduction
| Quantity required | Watts | kW | hours of use | daily kWh | yearly kWh
The lights suggested by Refarmers - supplier of vertical farms - 1400Lights at 50W | 1400 | 48 | 67.2 | 12 | 806.4 | 294336 | Refarmers Supplier
Water-cooled Intravision Spectrablade single-sided 8' - 24 per ziprack | 24 | 75 | 1.8 | 12 | 21.6 | 7884 | Intravision supplier brochures available upon request
Intravision's Aurora High-Pressure Sodium (HPS) Lamps | 24 | 500 | 12 | 12 | 144 | 52560 | Intravision supplier brochures available upon request
Before and After Trade-off for Lighting Solutions for ZipRack systems | Year 1 | Year 2 | Year 3
Energy use from running 54 Rack system with HPS Lamp systems | 52560 | 105120 | 157680 | kWh
Energy use from running 54 Rack system with Spectrablade LED Lighting solution | 7884 | 15768 | 23652 | kWh
Reduction in kWh | 44676 | 89352 | 134028 | kWh reduced
Associated kgs of CO2e mitigated | 11419.1856 | 22838.3712 | 34257.5568 | kgs of CO2e
Tonnes of CO2e mitigated | 11.4192 | 22.8384 | 34.2576 | tonnes of CO2e

## Human Respiration
Human Respiration - Supplemented CO2 for Plants for boosted Yield |  |  |  |  | Sources
Release of Carbon Dioxide from Individual Humans is used as supplemental CO2 for plant production, increasing yields by 20% |  |  |  |  | 900 grams of carbon dioxide a day by the United States Department of Agriculture (USDA).
Assumption - CO2 emitted by an individual human's respiration (Results from study from USDA) | 0.9 | kg per day (24 hours)
Assumption - it is necessary to have 2 human working 35 hour weeks to operate 30 Zipracks | 70 | man-hours per 30 racks per week |  |  | https://university.upstartfarmers.com/blog/why-how-supplement-co2-indoor-farms
Assumption - required CO2 ppm in Vertical farm space (20.2x11x29.5m) is 1200ppm | 1200 | ppm of CO2
PPM to kg/m3 | 1.2 | kg/m^3
Indoor Farm Volume | 6554.9 | m^3
Required CO2 for plants to reach 1000ppm in Basement Space | 7865.88 | kg of CO2
Working in this space will easily use the CO2 from human respiration
Number of hours in a year | 8760 | hours
Hours worked in the Farm per week to maintain Liverpool Vertical Farm | 126 | man-hours for 54 racks per week
Hours worked per year | 6552 | man-hours for 54 racks per year
CO2 emitted by workers on the farm whilst working - used for plant growth | 245.7 | kg of CO2e per year
Before and After Trade-off for Human Respiration | Year 1 | Year 2 | Year 3
6552 man hours per year to run the farm - CO2 emitted from workers to maintain 1000pm | 245.7 | 491.4 | 737.1 | kg of CO2e